## Centronics
Pin Name | Description | Active Sense | Centronics Pin (IBM Printer) | Tandy Printer Different?
Strobe | Signal from PC to printer that there is a byte on the data lines ready to be read. | low | 1 | no
Data 0 | Bit 0 of data from PC to printer. | high | 2 | no
Data 1 | Bit 1 of data from PC to printer. | high | 3 | no
Data 2 | Bit 2 of data from PC to printer. | high | 4 | no
Data 3 | Bit 3 of data from PC to printer. | high | 5 | no
Data 4 | Bit 4 of data from PC to printer. | high | 6 | no
Data 5 | Bit 5 of data from PC to printer. | high | 7 | no
Data 6 | Bit 6 of data from PC to printer. | high | 8 | no
Data 7 | Bit 7 of data from PC to printer. | high | 9 | no
Acknowledge | Signal from printer that data from PC has been received. | low | 10 | no
Busy | Signal from printer that it is busy and cannot accept more data. | high | 11 | no
Paper End | Signal from printer that it is out of paper. | high | 12 | no
Select | Signal from printer that it is online. | high | 13 | no (generated on Tandy as logical inverse of Busy line)
Auto Feed | Signal from PC to printer that it should also perform a line feed when it receives a carriage return characer. | low | 14 | yes: ground (not connected)
[not connected] | [not connected] | n/a | 15 | no
Logic Ground | 0V [IBM: not connected] | n/a | 16 | yes: connected
Chassis Ground | Shield ground. [IBM: not connected] | n/a | 17 | yes: connected
+5V Pullup | +5V Pullup (50 mA max) [IBM: not connected] | n/a | 18 | yes: connected - +5V generated by printer
Ground for Strobe | Twisted pair return for Strobe line. | n/a | 19 | no
Ground for Data 0 | Twisted pair return for Data 0 line. | n/a | 20 | no
Ground for Data 1 | Twisted pair return for Data 1 line. | n/a | 21 | no
Ground for Data 2 | Twisted pair return for Data 2 line. | n/a | 22 | no
Ground for Data 3 | Twisted pair return for Data 3 line. | n/a | 23 | no
Ground for Data 4 | Twisted pair return for Data 4 line. | n/a | 24 | no
Ground for Data 5 | Twisted pair return for Data 5 line. | n/a | 25 | no
Ground for Data 6 | Twisted pair return for Data 6 line. | n/a | 26 | no
Ground for Data 7 | Twisted pair return for Data 7 line. | n/a | 27 | no
Ground for Acknowledge | Twisted pair return for Acknowledge line. | n/a | 28 | no
Ground for Busy | Twisted pair return for Busy line. | n/a | 29 | no
Ground for Initialize Printer | Twisted pair return for Initialize Printer line. | n/a | 30 | no
Initialize Printer | Signal from PC to printer to reinitialize it to a default state. | low | 31 | yes: not connected
Error | Signal from printer to PC that the printer is malfunctioning (paper jam, cover open, belt broken). | low | 32 | no
Signal Ground | 0V | n/a | 33 | yes: Initialize Printer
[not connected] | [not connected] | n/a | 34 | no
+5V | +5V [IBM: not connected] | n/a | 35 | no
Select Input | Signal from PC to printer that it should go offline. | low | 36 | yes: not connected

## IBM 25-pin
Pin Name | DB-25 Pin | Description | Active Sense | IBM Cable - Connects to Centronics Pin | Tandy Printer Cable 26-223
Strobe | 1 | Signal from PC to printer that there is a byte on the data lines ready to be read. | low | 1 | 1
Data 0 | 2 | Bit 0 of data from PC to printer. | high | 2 | 2
Data 1 | 3 | Bit 1 of data from PC to printer. | high | 3 | 3
Data 2 | 4 | Bit 2 of data from PC to printer. | high | 4 | 4
Data 3 | 5 | Bit 3 of data from PC to printer. | high | 5 | 5
Data 4 | 6 | Bit 4 of data from PC to printer. | high | 6 | 6
Data 5 | 7 | Bit 5 of data from PC to printer. | high | 7 | 7
Data 6 | 8 | Bit 6 of data from PC to printer. | high | 8 | 8
Data 7 | 9 | Bit 7 of data from PC to printer. | high | 9 | 9
Acknowledge | 10 | Signal from printer that data from PC has been received. | low | 10 | 10
Busy | 11 | Signal from printer that it is busy and cannot accept more data. | high | 11 | 11
Paper End | 12 | Signal from printer that it is out of paper. | high | 12 | 12
Select | 13 | Signal from printer that it is online. | high | 13 | 18
Auto Feed | 14 | Signal from PC to printer that it should also perform a line feed when it receives a carriage return characer. | low | 14 | n/c
Error | 15 | Signal from printer to PC that the printer is malfunctioning (paper jam, cover open, belt broken). | low | 32 | 32
Initialize Printer | 16 | Signal from PC to printer to reinitialize it to a default state. | low | 31 | 33
Select Input | 17 | Signal from PC to printer that it should go offline. | low | 36 | n/c
Ground for Strobe | 18 | Ground for Strobe line. | n/a | 19 | 23
Ground for Data 0 and 1 | 19 | Ground for Data 0 and 1 lines. | n/a | 20, 21 | 24
Ground for Data 2 and 3 | 20 | Ground for Data 2 and 3 lines. | n/a | 22, 23 | 25
Ground for Data 4 and 5 | 21 | Ground for Data 4 and 5 lines. | n/a | 24, 25 | 26
Ground for Data 6 and 7 | 22 | Ground for Data 6 and 7 lines. | n/a | 26, 27 | 27
Ground for Busy and Error | 23 | Ground for Busy and Error lines. | n/a | 29 | 28
Ground for Paper End, Select, and Acknowledge | 24 | Ground for Paper End, Select, and Acknowledge lines. | n/a | 28 | 29
Ground for Auto Feed, Select Input, and Initialize Printer | 25 | Ground for Auto Feed, Select Input, and Initialize Printer lines. | n/a | 30 | 30
n/a | n/a | [not connected] | n/a | 15-18, 34, 35 | 13-17, 19-22, 31, 34-36

## Card Edge
Pin Name | Description | Active Sense | Tandy Card Edge Pin | Connects to Tandy Printer Pin (cable 26-0225) | Connects to IBM Printer Pin (cable 26-0289) | 25-pin Equivalent
Strobe | Signal from PC to printer that there is a byte on the data lines ready to be read. | low | 1 | 1 | 1 | 1
Ground for Strobe | Twisted pair return for Strobe line. | n/a | 2 | 19 | 19 | 18 | Note: Grounds are all wired together at the PC end on the card edge connector.
Data 0 | Bit 0 of data from PC to printer. | high | 3 | 2 | 2 | 2
Ground for Data 0 | Twisted pair return for Data 0 line. | n/a | 4 | 20 | 20 | 19
Data 1 | Bit 1 of data from PC to printer. | high | 5 | 3 | 3 | 3
Ground for Data 1 | Twisted pair return for Data 1 line. | n/a | 6 | 21 | 21 | 19
Data 2 | Bit 2 of data from PC to printer. | high | 7 | 4 | 4 | 4
Ground for Data 2 | Twisted pair return for Data 2 line. | n/a | 8 | 22 | 22 | 20
Data 3 | Bit 3 of data from PC to printer. | high | 9 | 5 | 5 | 5
Ground for Data 3 | Twisted pair return for Data 3 line. | n/a | 10 | 23 | 23 | 20
Data 4 | Bit 4 of data from PC to printer. | high | 11 | 6 | 6 | 6
Ground for Data 4 | Twisted pair return for Data 4 line. | n/a | 12 | 24 | 24 | 21
Data 5 | Bit 5 of data from PC to printer. | high | 13 | 7 | 7 | 7
Ground for Data 5 | Twisted pair return for Data 5 line. | n/a | n/c (cable pin 14) | 25 | 25 | 21
Data 6 | Bit 6 of data from PC to printer. | high | 15 | 8 | 8 | 8
Ground for Data 6 | Twisted pair return for Data 6 line. | n/a | 16 | 26 | 26 | 22
Data 7 | Bit 7 of data from PC to printer. | high | 17 | 9 | 9 | 9
Ground for Data 7 | Twisted pair return for Data 7 line. | n/a | 18 | 27 | 27 | 22
Acknowledge | Signal from printer that data from PC has been received. | low | 19 | 10 | 10 | 10
Ground for Acknowledge | Twisted pair return for Acknowledge line. | n/a | 20 | 28 | 28 | 24
Busy | Signal from printer that it is busy and cannot accept more data. | high | 21 | 11 | 11 | 11
Ground for Busy | Twisted pair return for Busy line. | n/a | 22 | 29 | 29 | 23
Paper End | Signal from printer that it is out of paper. | high | 23 | 12 | 12 | 12
Signal Ground | 0V | n/a | 24 | 30 | 30 | 24
Select | Signal from printer that it is online. | high | 25 (jumper controlled - default is n/c) | 13 | 13 | 13 | Note: To perform nibble-mode input on a unidirectional port, the following status lines are used: Error (bit 0), Select (bit 1), Paper End (bit 2), Acknowledge (bit 3), and Busy (indicates data available).
| [not connected] |  | 26 | 31 | n/c | n/c
Auto Feed | Signal from PC to printer that it should also perform a line feed when it receives a carriage return characer. | low | 27 | 14 | 14 | 14 | Note: Original 1000, A, HD: ground pin.
Error | Signal from printer to PC that the printer is malfunctioning (paper jam, cover open, belt broken). | low | 28 | 32 | 32 | 15
| [not connected] |  | 29 | 15 | n/c | n/c
Initialize Printer | Signal from PC to printer to reinitialize it to a default state. | low | 30 | 33 | 31 | 16
Ground for Initialize Printer | Twisted pair return for Initialize Printer line. | n/a | 31 | 16 | 16 | 25
| [not connected] |  | 32 | 34 | 34 | n/c | Note: Original 1000, A, HD: Auto Feed.
Logic Ground | 0V [IBM: not connected] | n/a | 33 | 17 | 17 | 25
+5V | +5V [IBM: not connected] | n/a | 34 | 35 | 35 | n/c | Note: Original 1000, A, HD: not connected.
+5V Pullup | +5V Pullup (50 mA max) [IBM: not connected] | n/a | n/c | 18 | n/c | n/c
Select Input | Signal from PC to printer that it should go offline. | low | n/c | n/c | n/c | 17
Chassis Ground | Shield ground. [IBM: not connected] | n/a | n/c | n/c | n/c | n/c
| [not connected] |  | n/c | 36 | n/c | n/c

## Jumpers
Model | Jumper to Enable Printer Select Pin
original 1000 | none, enabled by default
1000A | E6-E7 (jumper installed)
1000HD | E6-E7 (jumper installed)
1000EX | E1-E2 (jumper installed)
1000HX | E1-E2 (jumper installed)
1000SX | E6-E7 (jumper installed)
1000TX | E11-E12 (jumper installed)
1000SL | E5-E6 (move jumper from E6-E7)
1000TL | E4-E5 (jumper installed)
1000SL/2 | E5-E6 (move jumper from E6-E7)
1000TL/2 | none (enabled by default?)
1000TL/3 | none, enabled by default | The TL/3 has a standard 25-pin parallel port. Setuptl3 controls whether the port is unidirectional or bidirectional.
1000RL(-HD) | E2-E3 (move jumper from E3-E4) - needs motherboard modification to add jumper pins | The RL has a 25-pin parallel port. It is unidirectional.
1000RLX(-HD) | none, enabled by default | The RLX has a standard 25-pin parallel port. Setuprlx controls whether the port is unidirectional or bidirectional.
1000RLX-B(-HD) | none, enabled by default | The RLX has a standard 25-pin parallel port. Setuprlx controls whether the port is unidirectional or bidirectional.
1000RSX(-HD) | none, enabled by default | The RSX has a standard 25-pin parallel port. Setuprsx controls whether the port is unidirectional or bidirectional.